## Operators
Procedure | Step ID | Step description | Operator raw | Operator | Duration (ms) | Cogulator type (mapped) | VACP channel | VACP weight | VACP descriptor | Notes
Centrifuge task | 0 | Take a sample from the oil outlet | Grasp the procedure | grasp |  | Motor | P | 0 | Manipulation (P4)
Centrifuge task | 0 | Take a sample from the oil outlet | Look at procedure | look |  | Perceptual | V | 4 | Visually inspect/check (V3)
Centrifuge task | 0 | Take a sample from the oil outlet | Read procedure (9746 milliseconds) | read | 9746 | Perceptual | V | 5.9 | Visually read (V6)
Centrifuge task | 0 | Take a sample from the oil outlet | Walk to sample table (18169 milliseconds) | walk | 18169 | Motor | P | 0 | Manipulation (P4) [assumption for locomotion] | Walking is not a psychomotor task. Need to be removed from mental workload calculation
Centrifuge task | 0 | Take a sample from the oil outlet | Look at procedure | look |  | Perceptual | V | 4 | Visually inspect/check (V3)
Centrifuge task | 0 | Take a sample from the oil outlet | Read procedure (9746 milliseconds) | read | 9746 | Perceptual | V | 5.9 | Visually read (V6)
Centrifuge task | 0 | Take a sample from the oil outlet | Flip to page 2 (3000 milliseconds) | flip | 3000 | Motor | P | 0 | Manipulation (P4) [page flip]
Centrifuge task | 0 | Take a sample from the oil outlet | Look at page 2 of procedure | look |  | Perceptual | V | 4 | Visually inspect/check (V3)
Centrifuge task | 1 | Take a sample from the oil outlet of the bulk oil treater. | Read procedure (9746 milliseconds) | read | 9746 | Perceptual | V | 5.9 | Visually read (V6)
Centrifuge task | 1 | Take a sample from the oil outlet of the bulk oil treater. | Flip back to page 1 (3000 milliseconds) | flip | 3000 | Motor | P | 0 | Manipulation (P4) [page flip]
Centrifuge task | 1 | Take a sample from the oil outlet of the bulk oil treater. | Recall how to take sample <centrifuge containers> <container tray> | recall |  | Cognitive | C | 5.3 | Encoding/Decoding, recall (C5)
Centrifuge task | 1 | Take a sample from the oil outlet of the bulk oil treater. | Grasp cylinder | grasp |  | Motor | P | 0 | Manipulation (P4)
Centrifuge task | 1 | Take a sample from the oil outlet of the bulk oil treater. | Move cylinder closer to face to view (4392 milliseconds) | move | 4392 | Motor | P | 0 | Manipulation (P4)
Centrifuge task | 1 | Take a sample from the oil outlet of the bulk oil treater. | Look at procedure | look |  | Perceptual | V | 4 | Visually inspect/check (V3)
Centrifuge task | 1 | Take a sample from the oil outlet of the bulk oil treater. | Verify grabbing correct equipment from procedure | verify |  | Cognitive | C | 4.6 | Evaluation/Judgment single aspect (C4)
Centrifuge task | 1 | Take a sample from the oil outlet of the bulk oil treater. | Move cylinder back to table (4392 milliseconds) | move | 4392 | Motor | P | 0 | Manipulation (P4)
Centrifuge task | 1 | Take a sample from the oil outlet of the bulk oil treater. | Flip procedure to page 2 (3000 milliseconds) | flip | 3000 | Motor | P | 0 | Manipulation (P4) [page flip]
Centrifuge task | 1 | Take a sample from the oil outlet of the bulk oil treater. | Search for centrifuge tube | search |  | Perceptual | V | 7 | Visually scan/search/monitor (V7)
Centrifuge task | 1 | Take a sample from the oil outlet of the bulk oil treater. | Grasp centrifuge tube | grasp |  | Motor | P | 0 | Manipulation (P4)
Centrifuge task | 1 | Take a sample from the oil outlet of the bulk oil treater. | Verify centrifuge tube | verify |  | Cognitive | C | 4.6 | Evaluation/Judgment single aspect (C4)
Centrifuge task | 1 | Take a sample from the oil outlet of the bulk oil treater. | Release centrifuge tube | release |  | Motor | P | 0 | Manipulation (P4) — release reclassified to background motor
Centrifuge task | 1 | Take a sample from the oil outlet of the bulk oil treater. | Verify got right container by looking back at procedure | verify |  | Cognitive | C | 4.6 | Evaluation/Judgment single aspect (C4)
Centrifuge task | 1 | Take a sample from the oil outlet of the bulk oil treater. | Grasp procedure | grasp |  | Motor | P | 0 | Manipulation (P4)
Centrifuge task | 1 | Take a sample from the oil outlet of the bulk oil treater. | Look at procedure | look |  | Perceptual | V | 4 | Visually inspect/check (V3)
Centrifuge task | 1 | Take a sample from the oil outlet of the bulk oil treater. | Read procedure | read |  | Perceptual | V | 5.9 | Visually read (V6)
Centrifuge task | 1 | Take a sample from the oil outlet of the bulk oil treater. | Release procedure | release |  | Motor | P | 0 | Manipulation (P4) — release reclassified to background motor
Centrifuge task | 1 | Take a sample from the oil outlet of the bulk oil treater. | Verify <centrifuge containers> | verify |  | Cognitive | C | 4.6 | Evaluation/Judgment single aspect (C4)
Centrifuge task | 1 | Take a sample from the oil outlet of the bulk oil treater. | Grasp second centrifuge | grasp |  | Motor | P | 0 | Manipulation (P4)
Centrifuge task | 1 | Take a sample from the oil outlet of the bulk oil treater. | Verify centrifuge | verify |  | Cognitive | C | 4.6 | Evaluation/Judgment single aspect (C4)
Centrifuge task | 1 | Take a sample from the oil outlet of the bulk oil treater. | Move centrifuge 1 to tray (4860 milliseconds) | move | 4860 | Motor | P | 0 | Manipulation (P4)
Centrifuge task | 1 | Take a sample from the oil outlet of the bulk oil treater. | Move centrifuge 2 to tray (4860 milliseconds) | move | 4860 | Motor | P | 0 | Manipulation (P4)
Centrifuge task | 1 | Take a sample from the oil outlet of the bulk oil treater. | Grasp leather glove | grasp |  | Motor | P | 0 | Manipulation (P4)
Centrifuge task | 1 | Take a sample from the oil outlet of the bulk oil treater. | Move leather glove onto hand (1296 milliseconds) | move | 1296 | Motor | P | 0 | Manipulation (P4)
Centrifuge task | 1 | Take a sample from the oil outlet of the bulk oil treater. | Grasp centrifuge tray | grasp |  | Motor | P | 0 | Manipulation (P4)
Centrifuge task | 1 | Take a sample from the oil outlet of the bulk oil treater. | Recall how to take sample <oil outlet> <valves needed> <steps needed> | recall |  | Cognitive | C | 5.3 | Encoding/Decoding, recall (C5)
Centrifuge task | 1 | Take a sample from the oil outlet of the bulk oil treater. | Walk to train (18169 milliseconds) | walk | 18169 | Motor | P | 0 | Manipulation (P4) [assumption for locomotion] | Same as previous comment
Centrifuge task | 1 | Take a sample from the oil outlet of the bulk oil treater. | Flip to page 2 (3000 milliseconds) | flip | 3000 | Motor | P | 0 | Manipulation (P4) [page flip]
Centrifuge task | 1 | Take a sample from the oil outlet of the bulk oil treater. | Verify found correct valve | verify |  | Cognitive | C | 4.6 | Evaluation/Judgment single aspect (C4)
Centrifuge task | 1 | Take a sample from the oil outlet of the bulk oil treater. | Grasp valve to allow flow | grasp |  | Motor | P | 0 | Manipulation (P4)
Centrifuge task | 1 | Take a sample from the oil outlet of the bulk oil treater. | Turn on valve to allow flow (3060 milliseconds) | turn | 3060 | Motor | P | 5.8 | Discrete adjustment (P5)
Centrifuge task | 1 | Take a sample from the oil outlet of the bulk oil treater. | Grasp knob to adjust flow | grasp |  | Motor | P | 0 | Manipulation (P4)
Centrifuge task | 1 | Take a sample from the oil outlet of the bulk oil treater. | Turn knob that adjusts flow (3060 milliseconds) | turn | 3060 | Motor | P | 5.8 | Discrete adjustment (P5)
Centrifuge task | 2 | Samples should be taken in two 200 ml certified centrifuge tubes. Fill tubes to the 100 ml mark. | Move procedure to ground (2534 milliseconds) | move | 2534 | Motor | P | 0 | Manipulation (P4)
Centrifuge task | 2 | Samples should be taken in two 200 ml certified centrifuge tubes. Fill tubes to the 100 ml mark. | Grasp centrifuge | grasp |  | Motor | P | 0 | Manipulation (P4)
Centrifuge task | 2 | Samples should be taken in two 200 ml certified centrifuge tubes. Fill tubes to the 100 ml mark. | Move centrifuge under spout (4860 milliseconds) | move | 4860 | Motor | P | 0 | Manipulation (P4)
Centrifuge task | 2 | Samples should be taken in two 200 ml certified centrifuge tubes. Fill tubes to the 100 ml mark. | Wait for centrifuge to fill (15 seconds) | wait | 15000 | System |  | 0 | No activity (V0/A0/C0/P0)
Centrifuge task | 2 | Samples should be taken in two 200 ml certified centrifuge tubes. Fill tubes to the 100 ml mark. | Grasp other centrifuge | grasp |  | Motor | P | 0 | Manipulation (P4)
Centrifuge task | 2 | Samples should be taken in two 200 ml certified centrifuge tubes. Fill tubes to the 100 ml mark. | Verify correct fill of tube | verify |  | Cognitive | C | 4.6 | Evaluation/Judgment single aspect (C4)
Centrifuge task | 2 | Samples should be taken in two 200 ml certified centrifuge tubes. Fill tubes to the 100 ml mark. | Grasp knob to stop flow | grasp |  | Motor | P | 0 | Manipulation (P4)
Centrifuge task | 2 | Samples should be taken in two 200 ml certified centrifuge tubes. Fill tubes to the 100 ml mark. | Turn knob to stop flow (3060 milliseconds) | turn | 3060 | Motor | P | 5.8 | Discrete adjustment (P5)
Centrifuge task | 2 | Samples should be taken in two 200 ml certified centrifuge tubes. Fill tubes to the 100 ml mark. | Verify centrifuge filled to 200ml | verify |  | Cognitive | C | 4.6 | Evaluation/Judgment single aspect (C4)
Centrifuge task | 2 | Samples should be taken in two 200 ml certified centrifuge tubes. Fill tubes to the 100 ml mark. | Move centrifuge back to tray (4860 milliseconds) | move | 4860 | Motor | P | 0 | Manipulation (P4)
Centrifuge task | 2 | Samples should be taken in two 200 ml certified centrifuge tubes. Fill tubes to the 100 ml mark. | Grasp other centrifuge | grasp |  | Motor | P | 0 | Manipulation (P4)
Centrifuge task | 2 | Samples should be taken in two 200 ml certified centrifuge tubes. Fill tubes to the 100 ml mark. | Move other centrifuge to spout (4860 milliseconds) | move | 4860 | Motor | P | 0 | Manipulation (P4)
Centrifuge task | 2 | Samples should be taken in two 200 ml certified centrifuge tubes. Fill tubes to the 100 ml mark. | Turn knob to start flow (3060 milliseconds) | turn | 3060 | Motor | P | 5.8 | Discrete adjustment (P5)
Centrifuge task | 2 | Samples should be taken in two 200 ml certified centrifuge tubes. Fill tubes to the 100 ml mark. | Wait for centrifuge to fill (19 seconds) | wait | 19000 | System |  | 0 | No activity (V0/A0/C0/P0)
Centrifuge task | 2 | Samples should be taken in two 200 ml certified centrifuge tubes. Fill tubes to the 100 ml mark. | Grasp knob to stop flow | grasp |  | Motor | P | 0 | Manipulation (P4)
Centrifuge task | 2 | Samples should be taken in two 200 ml certified centrifuge tubes. Fill tubes to the 100 ml mark. | Turn knob to stop flow (3060 milliseconds) | turn | 3060 | Motor | P | 5.8 | Discrete adjustment (P5)
Centrifuge task | 2 | Samples should be taken in two 200 ml certified centrifuge tubes. Fill tubes to the 100 ml mark. | Grasp valve | grasp |  | Motor | P | 0 | Manipulation (P4)
Centrifuge task | 2 | Samples should be taken in two 200 ml certified centrifuge tubes. Fill tubes to the 100 ml mark. | Turn valve closed to stop allowing flow (3060 milliseconds) | turn | 3060 | Motor | P | 5.8 | Discrete adjustment (P5)
Centrifuge task | 2 | Samples should be taken in two 200 ml certified centrifuge tubes. Fill tubes to the 100 ml mark. | Move centrifuge back to tray (4860 milliseconds) | move | 4860 | Motor | P | 0 | Manipulation (P4)
Centrifuge task | 2 | Samples should be taken in two 200 ml certified centrifuge tubes. Fill tubes to the 100 ml mark. | Grasp procedure | grasp |  | Motor | P | 0 | Manipulation (P4)
Centrifuge task | 2 | Samples should be taken in two 200 ml certified centrifuge tubes. Fill tubes to the 100 ml mark. | Look at procedure | look |  | Perceptual | V | 4 | Visually inspect/check (V3)
Centrifuge task | 2 | Samples should be taken in two 200 ml certified centrifuge tubes. Fill tubes to the 100 ml mark. | Read procedure (9746 milliseconds) | read | 9746 | Perceptual | V | 5.9 | Visually read (V6)
Centrifuge task | 2 | Samples should be taken in two 200 ml certified centrifuge tubes. Fill tubes to the 100 ml mark. | Release procedure | release |  | Motor | P | 0 | Manipulation (P4) — release reclassified to background motor
Centrifuge task | 2 | Samples should be taken in two 200 ml certified centrifuge tubes. Fill tubes to the 100 ml mark. | Grasp centrifuge tray | grasp |  | Motor | P | 0 | Manipulation (P4)
Centrifuge task | 2 | Samples should be taken in two 200 ml certified centrifuge tubes. Fill tubes to the 100 ml mark. | Stand up (5 seconds) | stand | 5000 | Motor | P | 0 | Manipulation (P4) [assumption] | Same as previous comment. These are completely physical task and don't required mental resources
Centrifuge task | 2 | Samples should be taken in two 200 ml certified centrifuge tubes. Fill tubes to the 100 ml mark. | Walk to sample table (18169 milliseconds) | walk | 18169 | Motor | P | 0 | Manipulation (P4) [assumption for locomotion] | Same as previous comment. These are completely physical task and don't required mental resources
Centrifuge task | 2 | Samples should be taken in two 200 ml certified centrifuge tubes. Fill tubes to the 100 ml mark. | Move centrifuge tray to table (4392 milliseconds) | move | 4392 | Motor | P | 0 | Manipulation (P4)
Centrifuge task | 2 | Samples should be taken in two 200 ml certified centrifuge tubes. Fill tubes to the 100 ml mark. | Look at centrifuge tray | look |  | Perceptual | V | 4 | Visually inspect/check (V3)
Centrifuge task | 2 | Samples should be taken in two 200 ml certified centrifuge tubes. Fill tubes to the 100 ml mark. | Look at procedure | look |  | Perceptual | V | 4 | Visually inspect/check (V3)
Centrifuge task | 2 | Samples should be taken in two 200 ml certified centrifuge tubes. Fill tubes to the 100 ml mark. | Read procedure (9746 milliseconds) | read | 9746 | Perceptual | V | 5.9 | Visually read (V6)
Centrifuge task | 2 | Samples should be taken in two 200 ml certified centrifuge tubes. Fill tubes to the 100 ml mark. | Move heater lid opened (1656 milliseconds) | move | 1656 | Motor | P | 0 | Manipulation (P4)
Centrifuge task | 2 | Samples should be taken in two 200 ml certified centrifuge tubes. Fill tubes to the 100 ml mark. | Grasp centrifuge tube | grasp |  | Motor | P | 0 | Manipulation (P4)
Centrifuge task | 2 | Samples should be taken in two 200 ml certified centrifuge tubes. Fill tubes to the 100 ml mark. | Move centrifuge tube to heater (4860 milliseconds) | move | 4860 | Motor | P | 0 | Manipulation (P4)
Centrifuge task | 2 | Samples should be taken in two 200 ml certified centrifuge tubes. Fill tubes to the 100 ml mark. | Grasp second centrifuge tube | grasp |  | Motor | P | 0 | Manipulation (P4)
Centrifuge task | 2 | Samples should be taken in two 200 ml certified centrifuge tubes. Fill tubes to the 100 ml mark. | Move second centrifuge tube to heater (4860 milliseconds) | move | 4860 | Motor | P | 0 | Manipulation (P4)
Centrifuge task | 2 | Samples should be taken in two 200 ml certified centrifuge tubes. Fill tubes to the 100 ml mark. | Look at heater settings | look |  | Perceptual | V | 4 | Visually inspect/check (V3)
Centrifuge task | 2 | Samples should be taken in two 200 ml certified centrifuge tubes. Fill tubes to the 100 ml mark. | Verify heater settings | verify |  | Cognitive | C | 4.6 | Evaluation/Judgment single aspect (C4)
Centrifuge task | 2 | Samples should be taken in two 200 ml certified centrifuge tubes. Fill tubes to the 100 ml mark. | Grasp heater lid | grasp |  | Motor | P | 0 | Manipulation (P4)
Centrifuge task | 2 | Samples should be taken in two 200 ml certified centrifuge tubes. Fill tubes to the 100 ml mark. | Move heater lid closed (1656 milliseconds) | move | 1656 | Motor | P | 0 | Manipulation (P4)
Centrifuge task | 2 | Samples should be taken in two 200 ml certified centrifuge tubes. Fill tubes to the 100 ml mark. | Look at procedure | look |  | Perceptual | V | 4 | Visually inspect/check (V3)
Centrifuge task | 2 | Samples should be taken in two 200 ml certified centrifuge tubes. Fill tubes to the 100 ml mark. | Read procedure (9746 milliseconds) | read | 9746 | Perceptual | V | 5.9 | Visually read (V6)
Centrifuge task | 2 | Samples should be taken in two 200 ml certified centrifuge tubes. Fill tubes to the 100 ml mark. | Grasp thermometer | grasp |  | Motor | P | 0 | Manipulation (P4)
Centrifuge task | 2 | Samples should be taken in two 200 ml certified centrifuge tubes. Fill tubes to the 100 ml mark. | Read thermometer (9746 milliseconds) | read | 9746 | Perceptual | V | 5.9 | Visually read (V6)
Centrifuge task | 2 | Samples should be taken in two 200 ml certified centrifuge tubes. Fill tubes to the 100 ml mark. | Grasp heater lid | grasp |  | Motor | P | 0 | Manipulation (P4)
Centrifuge task | 2 | Samples should be taken in two 200 ml certified centrifuge tubes. Fill tubes to the 100 ml mark. | Move heater lid opened (1656 milliseconds) | move | 1656 | Motor | P | 0 | Manipulation (P4)
Centrifuge task | 2 | Samples should be taken in two 200 ml certified centrifuge tubes. Fill tubes to the 100 ml mark. | Move thermometer into centrifuge tube (4860 milliseconds) | move | 4860 | Motor | P | 0 | Manipulation (P4)
Centrifuge task | 2 | Samples should be taken in two 200 ml certified centrifuge tubes. Fill tubes to the 100 ml mark. | Wait for thermometer to get reading (10 seconds) | wait | 10000 | System |  | 0 | No activity (V0/A0/C0/P0)
Centrifuge task | 2 | Samples should be taken in two 200 ml certified centrifuge tubes. Fill tubes to the 100 ml mark. | Look at thermometer reading | look |  | Perceptual | V | 4 | Visually inspect/check (V3)
Centrifuge task | 2 | Samples should be taken in two 200 ml certified centrifuge tubes. Fill tubes to the 100 ml mark. | Store <the thermometer reading> | store |  | Cognitive | C | 5.3 | Encoding/Decoding, recall (C5)
Centrifuge task | 2 | Samples should be taken in two 200 ml certified centrifuge tubes. Fill tubes to the 100 ml mark. | Verify at desired temperature *not at desired temp so repeat | verify |  | Cognitive | C | 4.6 | Evaluation/Judgment single aspect (C4)
Centrifuge task | 2 | Samples should be taken in two 200 ml certified centrifuge tubes. Fill tubes to the 100 ml mark. | Ignore <the thermometer reading> | ignore |  | Cognitive | C | 0 | No cognitive activity (C0) | Ignoring something is like forgetting it. Doesn't need any cognitive resource.
Centrifuge task | 2 | Samples should be taken in two 200 ml certified centrifuge tubes. Fill tubes to the 100 ml mark. | Move thermometer out of centrifuge (3708 milliseconds) | move | 3708 | Motor | P | 0 | Manipulation (P4)
Centrifuge task | 2 | Samples should be taken in two 200 ml certified centrifuge tubes. Fill tubes to the 100 ml mark. | Grasp heater lid | grasp |  | Motor | P | 0 | Manipulation (P4)
Centrifuge task | 2 | Samples should be taken in two 200 ml certified centrifuge tubes. Fill tubes to the 100 ml mark. | Move heater lid closed (1656 milliseconds) | move | 1656 | Motor | P | 0 | Manipulation (P4)
Centrifuge task | 2 | Samples should be taken in two 200 ml certified centrifuge tubes. Fill tubes to the 100 ml mark. | Wait for samples to heat up (90 seconds) | wait | 90000 | System |  | 0 | No activity (V0/A0/C0/P0)
Centrifuge task | 2 | Samples should be taken in two 200 ml certified centrifuge tubes. Fill tubes to the 100 ml mark. | Look at procedure | look |  | Perceptual | V | 4 | Visually inspect/check (V3)
Centrifuge task | 2 | Samples should be taken in two 200 ml certified centrifuge tubes. Fill tubes to the 100 ml mark. | Read procedure (9746 milliseconds) | read | 9746 | Perceptual | V | 5.9 | Visually read (V6)
Centrifuge task | 2 | Samples should be taken in two 200 ml certified centrifuge tubes. Fill tubes to the 100 ml mark. | Grasp pencil | grasp |  | Motor | P | 0 | Manipulation (P4)
Centrifuge task | 2 | Samples should be taken in two 200 ml certified centrifuge tubes. Fill tubes to the 100 ml mark. | Move pencil to procedure (500 milliseconds) | move | 500 | Motor | P | 0 | Manipulation (P4)
Centrifuge task | 2 | Samples should be taken in two 200 ml certified centrifuge tubes. Fill tubes to the 100 ml mark. | Write check on procedure | write |  | Motor | P | 6.5 | Symbolic production (writing) (P6)
Centrifuge task | 2 | Samples should be taken in two 200 ml certified centrifuge tubes. Fill tubes to the 100 ml mark. | Grasp heater lid | grasp |  | Motor | P | 0 | Manipulation (P4)
Centrifuge task | 2 | Samples should be taken in two 200 ml certified centrifuge tubes. Fill tubes to the 100 ml mark. | Move heater lid opened (1656 milliseconds) | move | 1656 | Motor | P | 0 | Manipulation (P4)
Centrifuge task | 2 | Samples should be taken in two 200 ml certified centrifuge tubes. Fill tubes to the 100 ml mark. | Move thermometer into centrifuge tube (4860 milliseconds) | move | 4860 | Motor | P | 0 | Manipulation (P4)
Centrifuge task | 2 | Samples should be taken in two 200 ml certified centrifuge tubes. Fill tubes to the 100 ml mark. | Wait for thermometer to get reading (10 seconds) | wait | 10000 | System |  | 0 | No activity (V0/A0/C0/P0)
Centrifuge task | 2 | Samples should be taken in two 200 ml certified centrifuge tubes. Fill tubes to the 100 ml mark. | Look at thermometer reading | look |  | Perceptual | V | 4 | Visually inspect/check (V3)
Centrifuge task | 2 | Samples should be taken in two 200 ml certified centrifuge tubes. Fill tubes to the 100 ml mark. | Proofread the thermometer | proofread |  | Perceptual | V | 5.9 | Visually read (V6)
Centrifuge task | 2 | Samples should be taken in two 200 ml certified centrifuge tubes. Fill tubes to the 100 ml mark. | Store <the thermometer reading> | store |  | Cognitive | C | 5.3 | Encoding/Decoding, recall (C5)
Centrifuge task | 2 | Samples should be taken in two 200 ml certified centrifuge tubes. Fill tubes to the 100 ml mark. | Verify at desired temperature *not at desired temp so repeat | verify |  | Cognitive | C | 4.6 | Evaluation/Judgment single aspect (C4)
Centrifuge task | 2 | Samples should be taken in two 200 ml certified centrifuge tubes. Fill tubes to the 100 ml mark. | Grasp the thermometer | grasp |  | Motor | P | 0 | Manipulation (P4)
Centrifuge task | 2 | Samples should be taken in two 200 ml certified centrifuge tubes. Fill tubes to the 100 ml mark. | Move thermometer out of centrifuge (3708 milliseconds) | move | 3708 | Motor | P | 0 | Manipulation (P4)
Centrifuge task | 2 | Samples should be taken in two 200 ml certified centrifuge tubes. Fill tubes to the 100 ml mark. | Grasp towel | grasp |  | Motor | P | 0 | Manipulation (P4)
Centrifuge task | 2 | Samples should be taken in two 200 ml certified centrifuge tubes. Fill tubes to the 100 ml mark. | Move towel to the thermometer (4392 milliseconds) | move | 4392 | Motor | P | 0 | Manipulation (P4)
Centrifuge task | 2 | Samples should be taken in two 200 ml certified centrifuge tubes. Fill tubes to the 100 ml mark. | Wipe off thermometer | wipe |  | Motor | P | 0 | Manipulation (P4)
Centrifuge task | 2 | Samples should be taken in two 200 ml certified centrifuge tubes. Fill tubes to the 100 ml mark. | Move thermometer to table (4392 milliseconds) | move | 4392 | Motor | P | 0 | Manipulation (P4)
Centrifuge task | 2 | Samples should be taken in two 200 ml certified centrifuge tubes. Fill tubes to the 100 ml mark. | Grasp heater lid | grasp |  | Motor | P | 0 | Manipulation (P4)
Centrifuge task | 2 | Samples should be taken in two 200 ml certified centrifuge tubes. Fill tubes to the 100 ml mark. | Move heater lid closed (1656 milliseconds) | move | 1656 | Motor | P | 0 | Manipulation (P4)
Centrifuge task | 2 | Samples should be taken in two 200 ml certified centrifuge tubes. Fill tubes to the 100 ml mark. | Wait for samples to heat up (60 seconds) | wait | 60000 | System |  | 0 | No activity (V0/A0/C0/P0)
Centrifuge task | 2 | Samples should be taken in two 200 ml certified centrifuge tubes. Fill tubes to the 100 ml mark. | Grasp heater lid | grasp |  | Motor | P | 0 | Manipulation (P4)
Centrifuge task | 2 | Samples should be taken in two 200 ml certified centrifuge tubes. Fill tubes to the 100 ml mark. | Move heater lid opened (1656 milliseconds) | move | 1656 | Motor | P | 0 | Manipulation (P4)
Centrifuge task | 2 | Samples should be taken in two 200 ml certified centrifuge tubes. Fill tubes to the 100 ml mark. | Move thermometer into centrifuge tube (4860 milliseconds) | move | 4860 | Motor | P | 0 | Manipulation (P4)
Centrifuge task | 2 | Samples should be taken in two 200 ml certified centrifuge tubes. Fill tubes to the 100 ml mark. | Wait for thermometer to get reading (10 seconds) | wait | 10000 | System |  | 0 | No activity (V0/A0/C0/P0)
Centrifuge task | 2 | Samples should be taken in two 200 ml certified centrifuge tubes. Fill tubes to the 100 ml mark. | Look at thermometer reading | look |  | Perceptual | V | 4 | Visually inspect/check (V3)
Centrifuge task | 2 | Samples should be taken in two 200 ml certified centrifuge tubes. Fill tubes to the 100 ml mark. | Proofread the thermometer | proofread |  | Perceptual | V | 5.9 | Visually read (V6)
Centrifuge task | 2 | Samples should be taken in two 200 ml certified centrifuge tubes. Fill tubes to the 100 ml mark. | Store <the thermometer reading> | store |  | Cognitive | C | 5.3 | Encoding/Decoding, recall (C5)
Centrifuge task | 2 | Samples should be taken in two 200 ml certified centrifuge tubes. Fill tubes to the 100 ml mark. | Verify at desired temperature *not at desired temp so repeat | verify |  | Cognitive | C | 4.6 | Evaluation/Judgment single aspect (C4)
Centrifuge task | 2 | Samples should be taken in two 200 ml certified centrifuge tubes. Fill tubes to the 100 ml mark. | Grasp the thermometer | grasp |  | Motor | P | 0 | Manipulation (P4)
Centrifuge task | 2 | Samples should be taken in two 200 ml certified centrifuge tubes. Fill tubes to the 100 ml mark. | Grasp towel | grasp |  | Motor | P | 0 | Manipulation (P4)
Centrifuge task | 2 | Samples should be taken in two 200 ml certified centrifuge tubes. Fill tubes to the 100 ml mark. | Move towel to the thermometer (4392 milliseconds) | move | 4392 | Motor | P | 0 | Manipulation (P4)
Centrifuge task | 2 | Samples should be taken in two 200 ml certified centrifuge tubes. Fill tubes to the 100 ml mark. | Wipe off thermometer | wipe |  | Motor | P | 0 | Manipulation (P4)
Centrifuge task | 2 | Samples should be taken in two 200 ml certified centrifuge tubes. Fill tubes to the 100 ml mark. | Move thermometer to table (4392 milliseconds) | move | 4392 | Motor | P | 0 | Manipulation (P4)
Centrifuge task | 2 | Samples should be taken in two 200 ml certified centrifuge tubes. Fill tubes to the 100 ml mark. | Grasp heater lid | grasp |  | Motor | P | 0 | Manipulation (P4)
Centrifuge task | 2 | Samples should be taken in two 200 ml certified centrifuge tubes. Fill tubes to the 100 ml mark. | Move heater lid closed (1656 milliseconds) | move | 1656 | Motor | P | 0 | Manipulation (P4)
Centrifuge task | 2 | Samples should be taken in two 200 ml certified centrifuge tubes. Fill tubes to the 100 ml mark. | Wait for samples to heat up (60 seconds) | wait | 60000 | System |  | 0 | No activity (V0/A0/C0/P0)
Centrifuge task | 2 | Samples should be taken in two 200 ml certified centrifuge tubes. Fill tubes to the 100 ml mark. | Grasp heater lid | grasp |  | Motor | P | 0 | Manipulation (P4)
Centrifuge task | 2 | Samples should be taken in two 200 ml certified centrifuge tubes. Fill tubes to the 100 ml mark. | Move heater lid opened (1656 milliseconds) | move | 1656 | Motor | P | 0 | Manipulation (P4)
Centrifuge task | 2 | Samples should be taken in two 200 ml certified centrifuge tubes. Fill tubes to the 100 ml mark. | Move thermometer into centrifuge tube (4860 milliseconds) | move | 4860 | Motor | P | 0 | Manipulation (P4)
Centrifuge task | 2 | Samples should be taken in two 200 ml certified centrifuge tubes. Fill tubes to the 100 ml mark. | Wait for thermometer to get reading (10 seconds) | wait | 10000 | System |  | 0 | No activity (V0/A0/C0/P0)
Centrifuge task | 2 | Samples should be taken in two 200 ml certified centrifuge tubes. Fill tubes to the 100 ml mark. | Look at thermometer reading | look |  | Perceptual | V | 4 | Visually inspect/check (V3)
Centrifuge task | 2 | Samples should be taken in two 200 ml certified centrifuge tubes. Fill tubes to the 100 ml mark. | Proofread the thermometer | proofread |  | Perceptual | V | 5.9 | Visually read (V6)
Centrifuge task | 2 | Samples should be taken in two 200 ml certified centrifuge tubes. Fill tubes to the 100 ml mark. | Store <the thermometer reading> | store |  | Cognitive | C | 5.3 | Encoding/Decoding, recall (C5)
Centrifuge task | 2 | Samples should be taken in two 200 ml certified centrifuge tubes. Fill tubes to the 100 ml mark. | Verify at desired temperature | verify |  | Cognitive | C | 4.6 | Evaluation/Judgment single aspect (C4)
Centrifuge task | 2 | Samples should be taken in two 200 ml certified centrifuge tubes. Fill tubes to the 100 ml mark. | Grasp the thermometer | grasp |  | Motor | P | 0 | Manipulation (P4)
Centrifuge task | 3 | Place tubes into heater and let the samples heat to 115-120 degrees. | Move centrifuge tray to table (4392 milliseconds) | move | 4392 | Motor | P | 0 | Manipulation (P4)
Centrifuge task | 3 | Place tubes into heater and let the samples heat to 115-120 degrees. | Look at centrifuge tray | look |  | Perceptual | V | 4 | Visually inspect/check (V3)
Centrifuge task | 3 | Place tubes into heater and let the samples heat to 115-120 degrees. | Look at procedure | look |  | Perceptual | V | 4 | Visually inspect/check (V3)
Centrifuge task | 3 | Place tubes into heater and let the samples heat to 115-120 degrees. | Read procedure (9746 milliseconds) | read | 9746 | Perceptual | V | 5.9 | Visually read (V6)
Centrifuge task | 3 | Place tubes into heater and let the samples heat to 115-120 degrees. | Move heater lid opened (1656 milliseconds) | move | 1656 | Motor | P | 0 | Manipulation (P4)
Centrifuge task | 3 | Place tubes into heater and let the samples heat to 115-120 degrees. | Grasp centrifuge tube | grasp |  | Motor | P | 0 | Manipulation (P4)
Centrifuge task | 3 | Place tubes into heater and let the samples heat to 115-120 degrees. | Move centrifuge tube to heater (4860 milliseconds) | move | 4860 | Motor | P | 0 | Manipulation (P4)
Centrifuge task | 3 | Place tubes into heater and let the samples heat to 115-120 degrees. | Grasp second centrifuge tube | grasp |  | Motor | P | 0 | Manipulation (P4)
Centrifuge task | 3 | Place tubes into heater and let the samples heat to 115-120 degrees. | Move second centrifuge tube to heater (4860 milliseconds) | move | 4860 | Motor | P | 0 | Manipulation (P4)
Centrifuge task | 3 | Place tubes into heater and let the samples heat to 115-120 degrees. | Look at heater settings | look |  | Perceptual | V | 4 | Visually inspect/check (V3)
Centrifuge task | 3 | Place tubes into heater and let the samples heat to 115-120 degrees. | Verify heater settings | verify |  | Cognitive | C | 4.6 | Evaluation/Judgment single aspect (C4)
Centrifuge task | 3 | Place tubes into heater and let the samples heat to 115-120 degrees. | Grasp heater lid | grasp |  | Motor | P | 0 | Manipulation (P4)
Centrifuge task | 3 | Place tubes into heater and let the samples heat to 115-120 degrees. | Move heater lid closed (1656 milliseconds) | move | 1656 | Motor | P | 0 | Manipulation (P4)
Centrifuge task | 3 | Place tubes into heater and let the samples heat to 115-120 degrees. | Look at procedure | look |  | Perceptual | V | 4 | Visually inspect/check (V3)
Centrifuge task | 3 | Place tubes into heater and let the samples heat to 115-120 degrees. | Read procedure (9746 milliseconds) | read | 9746 | Perceptual | V | 5.9 | Visually read (V6)
Centrifuge task | 3 | Place tubes into heater and let the samples heat to 115-120 degrees. | Grasp thermometer | grasp |  | Motor | P | 0 | Manipulation (P4)
Centrifuge task | 3 | Place tubes into heater and let the samples heat to 115-120 degrees. | Read thermometer (9746 milliseconds) | read | 9746 | Perceptual | V | 5.9 | Visually read (V6)
Centrifuge task | 3 | Place tubes into heater and let the samples heat to 115-120 degrees. | Grasp heater lid | grasp |  | Motor | P | 0 | Manipulation (P4)
Centrifuge task | 3 | Place tubes into heater and let the samples heat to 115-120 degrees. | Move heater lid opened (1656 milliseconds) | move | 1656 | Motor | P | 0 | Manipulation (P4)
Centrifuge task | 3 | Place tubes into heater and let the samples heat to 115-120 degrees. | Move thermometer into centrifuge tube (4860 milliseconds) | move | 4860 | Motor | P | 0 | Manipulation (P4)
Centrifuge task | 3 | Place tubes into heater and let the samples heat to 115-120 degrees. | Wait for thermometer to get reading (10 seconds) | wait | 10000 | System |  | 0 | No activity (V0/A0/C0/P0)
Centrifuge task | 3 | Place tubes into heater and let the samples heat to 115-120 degrees. | Look at thermometer reading | look |  | Perceptual | V | 4 | Visually inspect/check (V3)
Centrifuge task | 3 | Place tubes into heater and let the samples heat to 115-120 degrees. | Store <the thermometer reading> | store |  | Cognitive | C | 5.3 | Encoding/Decoding, recall (C5)
Centrifuge task | 3 | Place tubes into heater and let the samples heat to 115-120 degrees. | Verify at desired temperature *not at desired temp so repeat | verify |  | Cognitive | C | 4.6 | Evaluation/Judgment single aspect (C4)
Centrifuge task | 3 | Place tubes into heater and let the samples heat to 115-120 degrees. | Ignore <the thermometer reading> | ignore |  | Cognitive | C | 0 | No cognitive activity (C0) | Ignoring something is like forgetting it. Doesn't need any cognitive resource.
Centrifuge task | 3 | Place tubes into heater and let the samples heat to 115-120 degrees. | Move thermometer out of centrifuge (3708 milliseconds) | move | 3708 | Motor | P | 0 | Manipulation (P4)
Centrifuge task | 3 | Place tubes into heater and let the samples heat to 115-120 degrees. | Grasp heater lid | grasp |  | Motor | P | 0 | Manipulation (P4)
Centrifuge task | 3 | Place tubes into heater and let the samples heat to 115-120 degrees. | Move heater lid closed (1656 milliseconds) | move | 1656 | Motor | P | 0 | Manipulation (P4)
Centrifuge task | 3 | Place tubes into heater and let the samples heat to 115-120 degrees. | Wait for samples to heat up (90 seconds) | wait | 90000 | System |  | 0 | No activity (V0/A0/C0/P0)
Centrifuge task | 3 | Place tubes into heater and let the samples heat to 115-120 degrees. | Look at procedure | look |  | Perceptual | V | 4 | Visually inspect/check (V3)
Centrifuge task | 3 | Place tubes into heater and let the samples heat to 115-120 degrees. | Read procedure (9746 milliseconds) | read | 9746 | Perceptual | V | 5.9 | Visually read (V6)
Centrifuge task | 3 | Place tubes into heater and let the samples heat to 115-120 degrees. | Grasp pencil | grasp |  | Motor | P | 0 | Manipulation (P4)
Centrifuge task | 3 | Place tubes into heater and let the samples heat to 115-120 degrees. | Move pencil to procedure (500 milliseconds) | move | 500 | Motor | P | 0 | Manipulation (P4)
Centrifuge task | 3 | Place tubes into heater and let the samples heat to 115-120 degrees. | Write check on procedure | write |  | Motor | P | 6.5 | Symbolic production (writing) (P6)
Centrifuge task | 3 | Place tubes into heater and let the samples heat to 115-120 degrees. | Grasp heater lid | grasp |  | Motor | P | 0 | Manipulation (P4)
Centrifuge task | 3 | Place tubes into heater and let the samples heat to 115-120 degrees. | Move heater lid opened (1656 milliseconds) | move | 1656 | Motor | P | 0 | Manipulation (P4)
Centrifuge task | 3 | Place tubes into heater and let the samples heat to 115-120 degrees. | Move thermometer into centrifuge tube (4860 milliseconds) | move | 4860 | Motor | P | 0 | Manipulation (P4)
Centrifuge task | 3 | Place tubes into heater and let the samples heat to 115-120 degrees. | Wait for thermometer to get reading (10 seconds) | wait | 10000 | System |  | 0 | No activity (V0/A0/C0/P0)
Centrifuge task | 3 | Place tubes into heater and let the samples heat to 115-120 degrees. | Look at thermometer reading | look |  | Perceptual | V | 4 | Visually inspect/check (V3)
Centrifuge task | 3 | Place tubes into heater and let the samples heat to 115-120 degrees. | Proofread the thermometer | proofread |  | Perceptual | V | 5.9 | Visually read (V6)
Centrifuge task | 3 | Place tubes into heater and let the samples heat to 115-120 degrees. | Store <the thermometer reading> | store |  | Cognitive | C | 5.3 | Encoding/Decoding, recall (C5)
Centrifuge task | 3 | Place tubes into heater and let the samples heat to 115-120 degrees. | Verify at desired temperature *not at desired temp so repeat | verify |  | Cognitive | C | 4.6 | Evaluation/Judgment single aspect (C4)
Centrifuge task | 3 | Place tubes into heater and let the samples heat to 115-120 degrees. | Grasp the thermometer | grasp |  | Motor | P | 0 | Manipulation (P4)
Centrifuge task | 3 | Place tubes into heater and let the samples heat to 115-120 degrees. | Move thermometer out of centrifuge (3708 milliseconds) | move | 3708 | Motor | P | 0 | Manipulation (P4)
Centrifuge task | 3 | Place tubes into heater and let the samples heat to 115-120 degrees. | Grasp towel | grasp |  | Motor | P | 0 | Manipulation (P4)
Centrifuge task | 3 | Place tubes into heater and let the samples heat to 115-120 degrees. | Move towel to the thermometer (4392 milliseconds) | move | 4392 | Motor | P | 0 | Manipulation (P4)
Centrifuge task | 3 | Place tubes into heater and let the samples heat to 115-120 degrees. | Wipe off thermometer | wipe |  | Motor | P | 0 | Manipulation (P4)
Centrifuge task | 3 | Place tubes into heater and let the samples heat to 115-120 degrees. | Move thermometer to table (4392 milliseconds) | move | 4392 | Motor | P | 0 | Manipulation (P4)
Centrifuge task | 3 | Place tubes into heater and let the samples heat to 115-120 degrees. | Grasp heater lid | grasp |  | Motor | P | 0 | Manipulation (P4)
Centrifuge task | 3 | Place tubes into heater and let the samples heat to 115-120 degrees. | Move heater lid closed (1656 milliseconds) | move | 1656 | Motor | P | 0 | Manipulation (P4)
Centrifuge task | 3 | Place tubes into heater and let the samples heat to 115-120 degrees. | Wait for samples to heat up (60 seconds) | wait | 60000 | System |  | 0 | No activity (V0/A0/C0/P0)
Centrifuge task | 3 | Place tubes into heater and let the samples heat to 115-120 degrees. | Grasp heater lid | grasp |  | Motor | P | 0 | Manipulation (P4)
Centrifuge task | 3 | Place tubes into heater and let the samples heat to 115-120 degrees. | Move heater lid opened (1656 milliseconds) | move | 1656 | Motor | P | 0 | Manipulation (P4)
Centrifuge task | 3 | Place tubes into heater and let the samples heat to 115-120 degrees. | Move thermometer into centrifuge tube (4860 milliseconds) | move | 4860 | Motor | P | 0 | Manipulation (P4)
Centrifuge task | 3 | Place tubes into heater and let the samples heat to 115-120 degrees. | Wait for thermometer to get reading (10 seconds) | wait | 10000 | System |  | 0 | No activity (V0/A0/C0/P0)
Centrifuge task | 3 | Place tubes into heater and let the samples heat to 115-120 degrees. | Look at thermometer reading | look |  | Perceptual | V | 4 | Visually inspect/check (V3)
Centrifuge task | 3 | Place tubes into heater and let the samples heat to 115-120 degrees. | Proofread the thermometer | proofread |  | Perceptual | V | 5.9 | Visually read (V6)
Centrifuge task | 3 | Place tubes into heater and let the samples heat to 115-120 degrees. | Store <the thermometer reading> | store |  | Cognitive | C | 5.3 | Encoding/Decoding, recall (C5)
Centrifuge task | 3 | Place tubes into heater and let the samples heat to 115-120 degrees. | Verify at desired temperature *not at desired temp so repeat | verify |  | Cognitive | C | 4.6 | Evaluation/Judgment single aspect (C4)
Centrifuge task | 3 | Place tubes into heater and let the samples heat to 115-120 degrees. | Grasp the thermometer | grasp |  | Motor | P | 0 | Manipulation (P4)
Centrifuge task | 3 | Place tubes into heater and let the samples heat to 115-120 degrees. | Grasp towel | grasp |  | Motor | P | 0 | Manipulation (P4)
Centrifuge task | 3 | Place tubes into heater and let the samples heat to 115-120 degrees. | Move towel to the thermometer (4392 milliseconds) | move | 4392 | Motor | P | 0 | Manipulation (P4)
Centrifuge task | 3 | Place tubes into heater and let the samples heat to 115-120 degrees. | Wipe off thermometer | wipe |  | Motor | P | 0 | Manipulation (P4)
Centrifuge task | 3 | Place tubes into heater and let the samples heat to 115-120 degrees. | Move thermometer to table (4392 milliseconds) | move | 4392 | Motor | P | 0 | Manipulation (P4)
Centrifuge task | 3 | Place tubes into heater and let the samples heat to 115-120 degrees. | Grasp heater lid | grasp |  | Motor | P | 0 | Manipulation (P4)
Centrifuge task | 3 | Place tubes into heater and let the samples heat to 115-120 degrees. | Move heater lid closed (1656 milliseconds) | move | 1656 | Motor | P | 0 | Manipulation (P4)
Centrifuge task | 3 | Place tubes into heater and let the samples heat to 115-120 degrees. | Wait for samples to heat up (60 seconds) | wait | 60000 | System |  | 0 | No activity (V0/A0/C0/P0)
Centrifuge task | 3 | Place tubes into heater and let the samples heat to 115-120 degrees. | Grasp heater lid | grasp |  | Motor | P | 0 | Manipulation (P4)
Centrifuge task | 3 | Place tubes into heater and let the samples heat to 115-120 degrees. | Move heater lid opened (1656 milliseconds) | move | 1656 | Motor | P | 0 | Manipulation (P4)
Centrifuge task | 3 | Place tubes into heater and let the samples heat to 115-120 degrees. | Move thermometer into centrifuge tube (4860 milliseconds) | move | 4860 | Motor | P | 0 | Manipulation (P4)
Centrifuge task | 3 | Place tubes into heater and let the samples heat to 115-120 degrees. | Wait for thermometer to get reading (10 seconds) | wait | 10000 | System |  | 0 | No activity (V0/A0/C0/P0)
Centrifuge task | 3 | Place tubes into heater and let the samples heat to 115-120 degrees. | Look at thermometer reading | look |  | Perceptual | V | 4 | Visually inspect/check (V3)
Centrifuge task | 3 | Place tubes into heater and let the samples heat to 115-120 degrees. | Proofread the thermometer | proofread |  | Perceptual | V | 5.9 | Visually read (V6)
Centrifuge task | 3 | Place tubes into heater and let the samples heat to 115-120 degrees. | Store <the thermometer reading> | store |  | Cognitive | C | 5.3 | Encoding/Decoding, recall (C5)
Centrifuge task | 3 | Place tubes into heater and let the samples heat to 115-120 degrees. | Verify at desired temperature | verify |  | Cognitive | C | 4.6 | Evaluation/Judgment single aspect (C4)
Centrifuge task | 3 | Place tubes into heater and let the samples heat to 115-120 degrees. | Grasp the thermometer | grasp |  | Motor | P | 0 | Manipulation (P4)
Centrifuge task | 4 | Place tubes onto opposite sides of the centrifuge to maintain balance. | move the centrifuge heater lid open (1656 milliseconds) | move | 1656 | Motor | P | 0 | Manipulation (P4)
Centrifuge task | 4 | Place tubes onto opposite sides of the centrifuge to maintain balance. | Wait for it to heat up (40674 milliseconds) | wait | 40674 | System |  | 0 | No activity (V0/A0/C0/P0)
Centrifuge task | 4 | Place tubes onto opposite sides of the centrifuge to maintain balance. | move thermometer to centrifuge tube (4860 milliseconds) | move | 4860 | Motor | P | 0 | Manipulation (P4)
Centrifuge task | 4 | Place tubes onto opposite sides of the centrifuge to maintain balance. | Look at thermometer reading | look |  | Perceptual | V | 4 | Visually inspect/check (V3)
Centrifuge task | 4 | Place tubes onto opposite sides of the centrifuge to maintain balance. | Proofread the thermometer | proofread |  | Perceptual | V | 5.9 | Visually read (V6)
Centrifuge task | 4 | Place tubes onto opposite sides of the centrifuge to maintain balance. | Store <the thermometer reading> | store |  | Cognitive | C | 5.3 | Encoding/Decoding, recall (C5)
Centrifuge task | 4 | Place tubes onto opposite sides of the centrifuge to maintain balance. | Verify at desired temperature | verify |  | Cognitive | C | 4.6 | Evaluation/Judgment single aspect (C4)
Centrifuge task | 4 | Place tubes onto opposite sides of the centrifuge to maintain balance. | grasp thermometer | grasp |  | Motor | P | 0 | Manipulation (P4)
Centrifuge task | 4 | Place tubes onto opposite sides of the centrifuge to maintain balance. | move thermometer out of centrifuge tube (3708 milliseconds) | move | 3708 | Motor | P | 0 | Manipulation (P4)
Centrifuge task | 4 | Place tubes onto opposite sides of the centrifuge to maintain balance. | grasp towel | grasp |  | Motor | P | 0 | Manipulation (P4)
Centrifuge task | 4 | Place tubes onto opposite sides of the centrifuge to maintain balance. | Move towel to the thermometer (4392 milliseconds) | move | 4392 | Motor | P | 0 | Manipulation (P4)
Centrifuge task | 4 | Place tubes onto opposite sides of the centrifuge to maintain balance. | Wipe thermometer (768 milliseconds) | wipe | 768 | Motor | P | 0 | Manipulation (P4)
Centrifuge task | 4 | Place tubes onto opposite sides of the centrifuge to maintain balance. | Move thermometer to table (4392 milliseconds) | move | 4392 | Motor | P | 0 | Manipulation (P4)
Centrifuge task | 4 | Place tubes onto opposite sides of the centrifuge to maintain balance. | move centrifuge lid opened (3204 milliseconds) | move | 3204 | Motor | P | 0 | Manipulation (P4)
Centrifuge task | 4 | Place tubes onto opposite sides of the centrifuge to maintain balance. | grasp centrifuge tube 1 | grasp |  | Motor | P | 0 | Manipulation (P4)
Centrifuge task | 4 | Place tubes onto opposite sides of the centrifuge to maintain balance. | move centrifuge tube 1 in centrifuge (4860 milliseconds) | move | 4860 | Motor | P | 0 | Manipulation (P4)
Centrifuge task | 4 | Place tubes onto opposite sides of the centrifuge to maintain balance. | grasp centrifuge tube 2 | grasp |  | Motor | P | 0 | Manipulation (P4)
Centrifuge task | 4 | Place tubes onto opposite sides of the centrifuge to maintain balance. | move centrifuge tube 2 in centrifuge (4860 milliseconds) | move | 4860 | Motor | P | 0 | Manipulation (P4)
Centrifuge task | 4 | Place tubes onto opposite sides of the centrifuge to maintain balance. | move centrifuge lid closed (3204 milliseconds) | move | 3204 | Motor | P | 0 | Manipulation (P4)
Centrifuge task | 4 | Place tubes onto opposite sides of the centrifuge to maintain balance. | Turn centrifuge lid closed (3060 milliseconds) | turn | 3060 | Motor | P | 5.8 | Discrete adjustment (P5)
Centrifuge task | 5 | Spin the centrifuge for five minutes tests at 70 percent power. | Read < desired power> | read |  | Perceptual | V | 5.9 | Visually read (V6)
Centrifuge task | 5 | Spin the centrifuge for five minutes tests at 70 percent power. | Grasp the power knob | grasp |  | Motor | P | 0 | Manipulation (P4)
Centrifuge task | 5 | Spin the centrifuge for five minutes tests at 70 percent power. | Turn centrifuge power (3060 milliseconds) | turn | 3060 | Motor | P | 5.8 | Discrete adjustment (P5)
Centrifuge task | 5 | Spin the centrifuge for five minutes tests at 70 percent power. | look at procedure | look |  | Perceptual | V | 4 | Visually inspect/check (V3)
Centrifuge task | 5 | Spin the centrifuge for five minutes tests at 70 percent power. | grasp procedure | grasp |  | Motor | P | 0 | Manipulation (P4)
Centrifuge task | 5 | Spin the centrifuge for five minutes tests at 70 percent power. | grasp pencil | grasp |  | Motor | P | 0 | Manipulation (P4)
Centrifuge task | 5 | Spin the centrifuge for five minutes tests at 70 percent power. | Look at the tube1 | look |  | Perceptual | V | 4 | Visually inspect/check (V3)
Centrifuge task | 5 | Spin the centrifuge for five minutes tests at 70 percent power. | write (check off the procedure) | write |  | Motor | P | 6.5 | Symbolic production (writing) (P6)
Centrifuge task | 5 | Spin the centrifuge for five minutes tests at 70 percent power. | flip to second page (3000 milliseconds) | flip | 3000 | Motor | P | 0 | Manipulation (P4) [page flip]
Centrifuge task | 5 | Spin the centrifuge for five minutes tests at 70 percent power. | read procedure (9746 milliseconds) | read | 9746 | Perceptual | V | 5.9 | Visually read (V6)
Centrifuge task | 5 | Spin the centrifuge for five minutes tests at 70 percent power. | Release procedure | release |  | Motor | P | 0 | Manipulation (P4) — release reclassified to background motor
Centrifuge task | 6 | Obtain readings of combined basic sediment and water in percentages from the tube to the nearest 0.1 ml. | Grasp centrifuge power | grasp |  | Motor | P | 0 | Manipulation (P4)
Centrifuge task | 6 | Obtain readings of combined basic sediment and water in percentages from the tube to the nearest 0.1 ml. | Twist centrifuge power (3 seconds) | twist | 3000 | Motor | P | 5.8 | Discrete adjustment (P5)
Centrifuge task | 6 | Obtain readings of combined basic sediment and water in percentages from the tube to the nearest 0.1 ml. | Wait for the centrifuge to stop spinning | wait |  | System |  | 0 | No activity (V0/A0/C0/P0)
Centrifuge task | 6 | Obtain readings of combined basic sediment and water in percentages from the tube to the nearest 0.1 ml. | Turn centrifuge lid open (3060 milliseconds) | turn | 3060 | Motor | P | 5.8 | Discrete adjustment (P5)
Centrifuge task | 6 | Obtain readings of combined basic sediment and water in percentages from the tube to the nearest 0.1 ml. | Move centrifuge lid open (1656 milliseconds) | move | 1656 | Motor | P | 0 | Manipulation (P4)
Centrifuge task | 6 | Obtain readings of combined basic sediment and water in percentages from the tube to the nearest 0.1 ml. | Look at centrifuge | look |  | Perceptual | V | 4 | Visually inspect/check (V3)
Centrifuge task | 6 | Obtain readings of combined basic sediment and water in percentages from the tube to the nearest 0.1 ml. | Verify if it the centrifuge stopped spinning *if not repeat | verify |  | Cognitive | C | 4.6 | Evaluation/Judgment single aspect (C4)
Centrifuge task | 6 | Obtain readings of combined basic sediment and water in percentages from the tube to the nearest 0.1 ml. | Turn centrifuge lid closed (3060 milliseconds) | turn | 3060 | Motor | P | 5.8 | Discrete adjustment (P5)
Centrifuge task | 6 | Obtain readings of combined basic sediment and water in percentages from the tube to the nearest 0.1 ml. | Wait for the centrifuge to stop spinning | wait |  | System |  | 0 | No activity (V0/A0/C0/P0)
Centrifuge task | 6 | Obtain readings of combined basic sediment and water in percentages from the tube to the nearest 0.1 ml. | Move centrifuge lid open (3204 milliseconds) | move | 3204 | Motor | P | 0 | Manipulation (P4)
Centrifuge task | 6 | Obtain readings of combined basic sediment and water in percentages from the tube to the nearest 0.1 ml. | look at centrifuge tube | look |  | Perceptual | V | 4 | Visually inspect/check (V3)
Centrifuge task | 6 | Obtain readings of combined basic sediment and water in percentages from the tube to the nearest 0.1 ml. | grasp centrifuge tray | grasp |  | Motor | P | 0 | Manipulation (P4)
Centrifuge task | 6 | Obtain readings of combined basic sediment and water in percentages from the tube to the nearest 0.1 ml. | Grasp centrifuge tube1 | grasp |  | Motor | P | 0 | Manipulation (P4)
Centrifuge task | 6 | Obtain readings of combined basic sediment and water in percentages from the tube to the nearest 0.1 ml. | look at sample in centrifuge tube1 | look |  | Perceptual | V | 4 | Visually inspect/check (V3)
Centrifuge task | 6 | Obtain readings of combined basic sediment and water in percentages from the tube to the nearest 0.1 ml. | Read the sediment for tube1 (9746 milliseconds) | read | 9746 | Perceptual | V | 5.9 | Visually read (V6)
Centrifuge task | 6 | Obtain readings of combined basic sediment and water in percentages from the tube to the nearest 0.1 ml. | Store <sediment> for tube1 | store |  | Cognitive | C | 5.3 | Encoding/Decoding, recall (C5)
Centrifuge task | 6 | Obtain readings of combined basic sediment and water in percentages from the tube to the nearest 0.1 ml. | move centrifuge tube 1 in tray (4860 milliseconds) | move | 4860 | Motor | P | 0 | Manipulation (P4)
Centrifuge task | 6 | Obtain readings of combined basic sediment and water in percentages from the tube to the nearest 0.1 ml. | look at sample in centrifuge tube2 | look |  | Perceptual | V | 4 | Visually inspect/check (V3)
Centrifuge task | 6 | Obtain readings of combined basic sediment and water in percentages from the tube to the nearest 0.1 ml. | Grasp centrifuge tube2 | grasp |  | Motor | P | 0 | Manipulation (P4)
Centrifuge task | 6 | Obtain readings of combined basic sediment and water in percentages from the tube to the nearest 0.1 ml. | look at sample in centrifuge tube2 | look |  | Perceptual | V | 4 | Visually inspect/check (V3)
Centrifuge task | 6 | Obtain readings of combined basic sediment and water in percentages from the tube to the nearest 0.1 ml. | Read the sediment for tube2 (9746 milliseconds) | read | 9746 | Perceptual | V | 5.9 | Visually read (V6)
Centrifuge task | 6 | Obtain readings of combined basic sediment and water in percentages from the tube to the nearest 0.1 ml. | Store <sediment> for tube2 | store |  | Cognitive | C | 5.3 | Encoding/Decoding, recall (C5)
Centrifuge task | 6 | Obtain readings of combined basic sediment and water in percentages from the tube to the nearest 0.1 ml. | move centrifuge tube 2 in tray (4860 milliseconds) | move | 4860 | Motor | P | 0 | Manipulation (P4)
Centrifuge task | 7 | Average the results from the two different tubes. | Grasp right glove | grasp |  | Motor | P | 0 | Manipulation (P4)
Centrifuge task | 7 | Average the results from the two different tubes. | Move right glove out of hand (1296 milliseconds) | move | 1296 | Motor | P | 0 | Manipulation (P4)
Centrifuge task | 7 | Average the results from the two different tubes. | look at procedure | look |  | Perceptual | V | 4 | Visually inspect/check (V3)
Centrifuge task | 7 | Average the results from the two different tubes. | grasp procedure | grasp |  | Motor | P | 0 | Manipulation (P4)
Centrifuge task | 7 | Average the results from the two different tubes. | read procedure (9746 milliseconds) | read | 9746 | Perceptual | V | 5.9 | Visually read (V6)
Centrifuge task | 7 | Average the results from the two different tubes. | flip to second page (3000 milliseconds) | flip | 3000 | Motor | P | 0 | Manipulation (P4) [page flip]
Centrifuge task | 7 | Average the results from the two different tubes. | Release procedure | release |  | Motor | P | 0 | Manipulation (P4) — release reclassified to background motor
Centrifuge task | 7 | Average the results from the two different tubes. | grasp pencil | grasp |  | Motor | P | 0 | Manipulation (P4)
Centrifuge task | 7 | Average the results from the two different tubes. | write the sediments on procedure | write |  | Motor | P | 6.5 | Symbolic production (writing) (P6)
Centrifuge task | 7 | Average the results from the two different tubes. | Think to calculate the average | think |  | Cognitive | C | 7 | Estimation, calculation, conversion (C7)
Centrifuge task | 7 | Average the results from the two different tubes. | Grasp glove | grasp |  | Motor | P | 0 | Manipulation (P4)
Centrifuge task | 7 | Average the results from the two different tubes. | Move the gloves onto the right hand (1296 milliseconds) | move | 1296 | Motor | P | 0 | Manipulation (P4)
Centrifuge task | 8 | If your results are questionable, take two more samples. | Look at results | look |  | Perceptual | V | 4 | Visually inspect/check (V3)
Centrifuge task | 8 | If your results are questionable, take two more samples. | recall <threshold> | recall |  | Cognitive | C | 5.3 | Encoding/Decoding, recall (C5)
Centrifuge task | 8 | If your results are questionable, take two more samples. | verify results are not questionnable <threshold> | verify |  | Cognitive | C | 4.6 | Evaluation/Judgment single aspect (C4)

## Legend & VACP Reference
VACP CHANNEL COLOR LEGEND
Channel | Fill Color
Motor (P) | Light Orange
Perceptual / Visual (V) | Light Green
Cognitive (C) | Light Blue
System (Wait) | Light Gray
VACP WEIGHT REFERENCE (from Zhu et al., 2025)
Descriptor | Weight
No visual activity (V0) | 0.0
Visually inspect/check (V3) | 4.0
Visually read (V6) | 5.9
Visually scan/search/monitor (V7) | 7.0
No cognitive activity (C0) | 0.0
Automatic (C1) | 1.0
Evaluation/Judgment single aspect (C4) | 4.6
Encoding/Decoding, recall (C5) | 5.3
Estimation, calculation, conversion (C7) | 7.0
No psychomotor activity (P0) | 0.0
Discrete actuation - button, toggle (P2) | 2.2
Manipulation (P4) | 0.0
Discrete adjustment - rotary (P5) | 5.8
Symbolic production / writing (P6) | 6.5

## Step Summary
Procedure | Step ID | Step description | Operators | MWI_step | MWI_max_recorded | p_normalized
Centrifuge task | 0 | Take a sample from the oil outlet | 8 | 23.8 | 170.3 | 0.13975
Centrifuge task | 1 | Take a sample from the oil outlet of the bulk oil treater. | 34 | 76.6 | 170.3 | 0.44979
Centrifuge task | 2 | Samples should be taken in two 200 ml certified centrifuge tubes. Fill tubes to the 100 ml mark. | 102 | 170.3 | 170.3 | 1
Centrifuge task | 3 | Place tubes into heater and let the samples heat to 115-120 degrees. | 76 | 128 | 170.3 | 0.75162
Centrifuge task | 4 | Place tubes onto opposite sides of the centrifuge to maintain balance. | 20 | 25.6 | 170.3 | 0.15032
Centrifuge task | 5 | Spin the centrifuge for five minutes tests at 70 percent power. | 11 | 32.1 | 170.3 | 0.18849
Centrifuge task | 6 | Obtain readings of combined basic sediment and water in percentages from the tube to the nearest 0.1 ml. | 23 | 64.4 | 170.3 | 0.37816
Centrifuge task | 7 | Average the results from the two different tubes. | 12 | 23.4 | 170.3 | 0.1374
Centrifuge task | 8 | If your results are questionable, take two more samples. | 3 | 13.9 | 170.3 | 0.081621