## Operators
Procedure | Step ID | Step description | Operator raw | Operator | Duration (ms) | Cogulator type (mapped) | VACP channel | VACP weight | VACP descriptor | Notes
Column Flushing task | 0 | Prep to start task | Grasp the procedure | grasp |  | Motor | P | 0 | Manipulation (P4)
Column Flushing task | 0 | Prep to start task | Look at procedure | look |  | Perceptual | V | 4 | Visually inspect/check (V3)
Column Flushing task | 0 | Prep to start task | Read procedure (5572 milliseconds) | read | 5572 | Perceptual | V | 5.9 | Visually read (V6)
Column Flushing task | 0 | Prep to start task | Store <Equipment area> | store |  | Cognitive | C | 5.3 | Encoding/Decoding, recall (C5)
Column Flushing task | 0 | Prep to start task | Store <Column> | store |  | Cognitive | C | 5.3 | Encoding/Decoding, recall (C5)
Column Flushing task | 0 | Prep to start task | Store <Wrench> | store |  | Cognitive | C | 5.3 | Encoding/Decoding, recall (C5)
Column Flushing task | 0 | Prep to start task | Look at equipment | look |  | Perceptual | V | 4 | Visually inspect/check (V3)
Column Flushing task | 0 | Prep to start task | Search for column | search |  | Perceptual | V | 7 | Visually scan/search/monitor (V7)
Column Flushing task | 0 | Prep to start task | Look at procedure | look |  | Perceptual | V | 4 | Visually inspect/check (V3)
Column Flushing task | 0 | Prep to start task | Read procedure (5572 milliseconds) | read | 5572 | Perceptual | V | 5.9 | Visually read (V6)
Column Flushing task | 0 | Prep to start task | Flip procedure page (2902 milliseconds) | flip | 2902 | Motor | P | 0 | Manipulation (P4) [page flip]
Column Flushing task | 0 | Prep to start task | Look at equipment | look |  | Perceptual | V | 4 | Visually inspect/check (V3)
Column Flushing task | 0 | Prep to start task | Search equipment | search |  | Perceptual | V | 7 | Visually scan/search/monitor (V7)
Column Flushing task | 0 | Prep to start task | Look at procedure | look |  | Perceptual | V | 4 | Visually inspect/check (V3)
Column Flushing task | 0 | Prep to start task | Read procedure (5572 milliseconds) | read | 5572 | Perceptual | V | 5.9 | Visually read (V6)
Column Flushing task | 0 | Prep to start task | Look at equipment | look |  | Perceptual | V | 4 | Visually inspect/check (V3)
Column Flushing task | 0 | Prep to start task | Search equipment | search |  | Perceptual | V | 7 | Visually scan/search/monitor (V7)
Column Flushing task | 0 | Prep to start task | Grasp tag | grasp |  | Motor | P | 0 | Manipulation (P4)
Column Flushing task | 0 | Prep to start task | Look at tag | look |  | Perceptual | V | 4 | Visually inspect/check (V3)
Column Flushing task | 0 | Prep to start task | Proofread tag | proofread |  | Perceptual | V | 5.9 | Visually read (V6)
Column Flushing task | 0 | Prep to start task | Verify tag | verify |  | Cognitive | C | 4.6 | Evaluation/Judgment single aspect (C4)
Column Flushing task | 0 | Prep to start task | Release tag | release |  | Motor | P | 2.2 | Discrete actuation (P2) [assumption]
Column Flushing task | 0 | Prep to start task | Look at procedure | look |  | Perceptual | V | 4 | Visually inspect/check (V3)
Column Flushing task | 0 | Prep to start task | Read procedure (5572 milliseconds) | read | 5572 | Perceptual | V | 5.9 | Visually read (V6)
Column Flushing task | 0 | Prep to start task | Store procedure <ILIC 102> | store |  | Cognitive | C | 5.3 | Encoding/Decoding, recall (C5)
Column Flushing task | 0 | Prep to start task | Look at equipment | look |  | Perceptual | V | 4 | Visually inspect/check (V3)
Column Flushing task | 0 | Prep to start task | Search equipment | search |  | Perceptual | V | 7 | Visually scan/search/monitor (V7)
Column Flushing task | 0 | Prep to start task | Grasp tag | grasp |  | Motor | P | 0 | Manipulation (P4)
Column Flushing task | 0 | Prep to start task | Look at tag | look |  | Perceptual | V | 4 | Visually inspect/check (V3)
Column Flushing task | 0 | Prep to start task | Proofread tag | proofread |  | Perceptual | V | 5.9 | Visually read (V6)
Column Flushing task | 0 | Prep to start task | Verify tag | verify |  | Cognitive | C | 4.6 | Evaluation/Judgment single aspect (C4)
Column Flushing task | 0 | Prep to start task | Release tag | release |  | Motor | P | 2.2 | Discrete actuation (P2) [assumption]
Column Flushing task | 0 | Prep to start task | Grasp tag 2 | grasp |  | Motor | P | 0 | Manipulation (P4)
Column Flushing task | 0 | Prep to start task | Look at tag 2 | look |  | Perceptual | V | 4 | Visually inspect/check (V3)
Column Flushing task | 0 | Prep to start task | Proofread tag 2 | proofread |  | Perceptual | V | 5.9 | Visually read (V6)
Column Flushing task | 0 | Prep to start task | Verify tag 2 | verify |  | Cognitive | C | 4.6 | Evaluation/Judgment single aspect (C4)
Column Flushing task | 0 | Prep to start task | Release tag 2 | release |  | Motor | P | 2.2 | Discrete actuation (P2) [assumption]
Column Flushing task | 0 | Prep to start task | Look at procedure (6 seconds) | look | 6000 | Perceptual | V | 4 | Visually inspect/check (V3)
Column Flushing task | 0 | Prep to start task | Read (5572 milliseconds) | read | 5572 | Perceptual | V | 5.9 | Visually read (V6)
Column Flushing task | 0 | Prep to start task | Store <ILIC 102> | store |  | Cognitive | C | 5.3 | Encoding/Decoding, recall (C5)
Column Flushing task | 1 | Have CRO put in manual control | Grasp walkie-talkie | grasp |  | Motor | P | 0 | Manipulation (P4)
Column Flushing task | 1 | Have CRO put in manual control | Think about <ILIC - 102> to say | think |  | Cognitive | C | 7 | Estimation, calculation, conversion (C7)
Column Flushing task | 1 | Have CRO put in manual control | Hold down radio button (31657 milliseconds) | hold down radio button | 31657 | Motor | P | 2.2 | Discrete actuation (P2)
Column Flushing task | 1 | Have CRO put in manual control | .Say come in control room (31657 milliseconds) | say | 31657 | Audition & Speech | A | 4.9 | Interpret semantic content / speech (A5)
Column Flushing task | 1 | Have CRO put in manual control | Release radio button | release radio button |  | Motor | P | 2.2 | Discrete actuation (P2)
Column Flushing task | 1 | Have CRO put in manual control | Hear Control room (5 seconds) | hear | 5000 | Auditory | A | 4.3 | Verify auditory feedback (A4)
Column Flushing task | 1 | Have CRO put in manual control | Hold down radio button (31657 milliseconds) | hold down radio button | 31657 | Motor | P | 2.2 | Discrete actuation (P2)
Column Flushing task | 1 | Have CRO put in manual control | .Say can you please place in manual control (31657 milliseconds) | say | 31657 | Audition & Speech | A | 4.9 | Interpret semantic content / speech (A5)
Column Flushing task | 1 | Have CRO put in manual control | Release radio button | release radio button |  | Motor | P | 2.2 | Discrete actuation (P2)
Column Flushing task | 1 | Have CRO put in manual control | Open hand to release walkie-talkie | open hand |  | Motor | P | 2.2 | Discrete actuation (P2) [assumption]
Column Flushing task | 2 | Have CRO communicate when controller in manual | Wait (3 seconds) | wait | 3000 | System |  | 0 | No activity (V0/A0/C0/P0)
Column Flushing task | 2 | Have CRO communicate when controller in manual | Hear <ILIC - 102> is in manual control (2500 milliseconds) | hear | 2500 | Auditory | A | 4.3 | Verify auditory feedback (A4)
Column Flushing task | 2 | Have CRO communicate when controller in manual | Hold down radio button (31657 milliseconds) | hold down radio button | 31657 | Motor | P | 2.2 | Discrete actuation (P2)
Column Flushing task | 2 | Have CRO communicate when controller in manual | .Say Roger that (31657 milliseconds) | say | 31657 | Audition & Speech | A | 4.9 | Interpret semantic content / speech (A5)
Column Flushing task | 2 | Have CRO communicate when controller in manual | Release radio button | release radio button |  | Motor | P | 2.2 | Discrete actuation (P2)
Column Flushing task | 2 | Have CRO communicate when controller in manual | Open hand to release walkie-talkie | open hand |  | Motor | P | 2.2 | Discrete actuation (P2) [assumption]
Column Flushing task | 2 | Have CRO communicate when controller in manual | Look at equipment | look |  | Perceptual | V | 4 | Visually inspect/check (V3)
Column Flushing task | 2 | Have CRO communicate when controller in manual | Grasp lower isolation valve | grasp |  | Motor | P | 0 | Manipulation (P4)
Column Flushing task | 2 | Have CRO communicate when controller in manual | Look at procedure | look |  | Perceptual | V | 4 | Visually inspect/check (V3)
Column Flushing task | 2 | Have CRO communicate when controller in manual | Read procedure (7500 milliseconds) | read | 7500 | Perceptual | V | 5.9 | Visually read (V6)
Column Flushing task | 2 | Have CRO communicate when controller in manual | Verify correct valve | verify |  | Cognitive | C | 4.6 | Evaluation/Judgment single aspect (C4)
Column Flushing task | 2 | Have CRO communicate when controller in manual | Release procedure | release |  | Motor | P | 2.2 | Discrete actuation (P2) [assumption]
Column Flushing task | 2 | Have CRO communicate when controller in manual | Turn lower isolation valve (1944 milliseconds) | turn | 1944 | Motor | P | 5.8 | Discrete adjustment (P5)
Column Flushing task | 2 | Have CRO communicate when controller in manual | Look at procedure | look |  | Perceptual | V | 4 | Visually inspect/check (V3)
Column Flushing task | 2 | Have CRO communicate when controller in manual | Grasp procedure | grasp |  | Motor | P | 0 | Manipulation (P4)
Column Flushing task | 2 | Have CRO communicate when controller in manual | Grasp pen | grasp |  | Motor | P | 0 | Manipulation (P4)
Column Flushing task | 2 | Have CRO communicate when controller in manual | Move pen to paper (500 milliseconds) | move | 500 | Motor | P | 0 | Manipulation (P4)
Column Flushing task | 2 | Have CRO communicate when controller in manual | Write initials (1 second) | write | 1000 | Motor | P | 6.5 | Symbolic production (writing) (P6)
Column Flushing task | 3 | Close manual column valve - lower isolation valve | Look at procedure | look |  | Perceptual | V | 4 | Visually inspect/check (V3)
Column Flushing task | 3 | Close manual column valve - lower isolation valve | Read procedure (5572 milliseconds) | read | 5572 | Perceptual | V | 5.9 | Visually read (V6)
Column Flushing task | 3 | Close manual column valve - lower isolation valve | Store <valve> - C | store |  | Cognitive | C | 5.3 | Encoding/Decoding, recall (C5)
Column Flushing task | 3 | Close manual column valve - lower isolation valve | Look for valve | look |  | Perceptual | V | 4 | Visually inspect/check (V3)
Column Flushing task | 3 | Close manual column valve - lower isolation valve | Grasp tag | grasp |  | Motor | P | 0 | Manipulation (P4)
Column Flushing task | 3 | Close manual column valve - lower isolation valve | Look at tag | look |  | Perceptual | V | 4 | Visually inspect/check (V3)
Column Flushing task | 3 | Close manual column valve - lower isolation valve | Proofread tag | proofread |  | Perceptual | V | 5.9 | Visually read (V6)
Column Flushing task | 3 | Close manual column valve - lower isolation valve | Verify tag - C | verify |  | Cognitive | C | 4.6 | Evaluation/Judgment single aspect (C4)
Column Flushing task | 3 | Close manual column valve - lower isolation valve | Release tag | release |  | Motor | P | 2.2 | Discrete actuation (P2) [assumption]
Column Flushing task | 3 | Close manual column valve - lower isolation valve | Ignore <valve> - C | ignore |  | Cognitive | C | 1 | Automatic (C1)
Column Flushing task | 3 | Close manual column valve - lower isolation valve | Grasp lower isolation valve - M | grasp |  | Motor | P | 0 | Manipulation (P4)
Column Flushing task | 3 | Close manual column valve - lower isolation valve | Turn lower isolation valve (1944 milliseconds) - M | turn | 1944 | Motor | P | 5.8 | Discrete adjustment (P5)
Column Flushing task | 4 | Close manual column valve - upper isolation valve | Look at procedure | look |  | Perceptual | V | 4 | Visually inspect/check (V3)
Column Flushing task | 4 | Close manual column valve - upper isolation valve | Read procedure (5572 milliseconds) | read | 5572 | Perceptual | V | 5.9 | Visually read (V6)
Column Flushing task | 4 | Close manual column valve - upper isolation valve | Store <valve 2> | store |  | Cognitive | C | 5.3 | Encoding/Decoding, recall (C5)
Column Flushing task | 4 | Close manual column valve - upper isolation valve | Look for valve 2 | look |  | Perceptual | V | 4 | Visually inspect/check (V3)
Column Flushing task | 4 | Close manual column valve - upper isolation valve | Grasp tag | grasp |  | Motor | P | 0 | Manipulation (P4)
Column Flushing task | 4 | Close manual column valve - upper isolation valve | Look at tag | look |  | Perceptual | V | 4 | Visually inspect/check (V3)
Column Flushing task | 4 | Close manual column valve - upper isolation valve | Proofread tag | proofread |  | Perceptual | V | 5.9 | Visually read (V6)
Column Flushing task | 4 | Close manual column valve - upper isolation valve | Verify tag | verify |  | Cognitive | C | 4.6 | Evaluation/Judgment single aspect (C4)
Column Flushing task | 4 | Close manual column valve - upper isolation valve | Release tag | release |  | Motor | P | 2.2 | Discrete actuation (P2) [assumption]
Column Flushing task | 4 | Close manual column valve - upper isolation valve | Ignore <valve 2> | ignore |  | Cognitive | C | 1 | Automatic (C1)
Column Flushing task | 4 | Close manual column valve - upper isolation valve | Grasp upper isolation valve | grasp |  | Motor | P | 0 | Manipulation (P4)
Column Flushing task | 4 | Close manual column valve - upper isolation valve | Turn upper isolation valve (1944 milliseconds) | turn | 1944 | Motor | P | 5.8 | Discrete adjustment (P5)
Column Flushing task | 5 | Remove plug | Look at procedure | look |  | Perceptual | V | 4 | Visually inspect/check (V3)
Column Flushing task | 5 | Remove plug | Read procedure (1 seconds) | read | 1000 | Perceptual | V | 5.9 | Visually read (V6)
Column Flushing task | 5 | Remove plug | Store <plug> | store |  | Cognitive | C | 5.3 | Encoding/Decoding, recall (C5)
Column Flushing task | 5 | Remove plug | Walk to wrench (12 seconds) | walk | 12000 | Motor | P | 0 | Manipulation (P4) [assumption for locomotion]
Column Flushing task | 5 | Remove plug | Grasp wrench | grasp |  | Motor | P | 0 | Manipulation (P4)
Column Flushing task | 5 | Remove plug | Walk back to workspace (12 seconds) | walk | 12000 | Motor | P | 0 | Manipulation (P4) [assumption for locomotion]
Column Flushing task | 5 | Remove plug | Release procedure | release |  | Motor | P | 2.2 | Discrete actuation (P2) [assumption]
Column Flushing task | 5 | Remove plug | Move wrench to equipment (2 seconds) | move | 2000 | Motor | P | 0 | Manipulation (P4)
Column Flushing task | 5 | Remove plug | Turn wrench (1944 milliseconds) | turn | 1944 | Motor | P | 5.8 | Discrete adjustment (P5)
Column Flushing task | 5 | Remove plug | Look at drain plug | look |  | Perceptual | V | 4 | Visually inspect/check (V3)
Column Flushing task | 5 | Remove plug | Verify drain plug | verify |  | Cognitive | C | 4.6 | Evaluation/Judgment single aspect (C4)
Column Flushing task | 5 | Remove plug | Ignore <plug> | ignore |  | Cognitive | C | 1 | Automatic (C1)
Column Flushing task | 5 | Remove plug | Twist drain plug (3 seconds) | twist | 3000 | Motor | P | 5.8 | Discrete adjustment (P5)
Column Flushing task | 5 | Remove plug | Grasp ground wire | grasp |  | Motor | P | 0 | Manipulation (P4)
Column Flushing task | 6 | Open drain valve at bottom of cage | Look for bottom of cage | look |  | Perceptual | V | 4 | Visually inspect/check (V3)
Column Flushing task | 6 | Open drain valve at bottom of cage | Grasp drain valve | grasp |  | Motor | P | 0 | Manipulation (P4)
Column Flushing task | 6 | Open drain valve at bottom of cage | Twist drain valve (3 seconds) | twist | 3000 | Motor | P | 5.8 | Discrete adjustment (P5)
Column Flushing task | 7 | Drain fluids in bucket | Wait (25 seconds) | wait | 25000 | System |  | 0 | No activity (V0/A0/C0/P0)
Column Flushing task | 7 | Drain fluids in bucket | Look at bucket filling up | look |  | Perceptual | V | 4 | Visually inspect/check (V3)
Column Flushing task | 7 | Drain fluids in bucket | Verify bucket filled | verify |  | Cognitive | C | 4.6 | Evaluation/Judgment single aspect (C4)
Column Flushing task | 8 | Remove plug and open vent at top of cage float | Look at procedure | look |  | Perceptual | V | 4 | Visually inspect/check (V3)
Column Flushing task | 8 | Remove plug and open vent at top of cage float | Grasp procedure | grasp |  | Motor | P | 0 | Manipulation (P4)
Column Flushing task | 8 | Remove plug and open vent at top of cage float | Read procedure (5572 milliseconds) | read | 5572 | Perceptual | V | 5.9 | Visually read (V6)
Column Flushing task | 8 | Remove plug and open vent at top of cage float | Move wrench to equipment (547 milliseconds) | move | 547 | Motor | P | 0 | Manipulation (P4)
Column Flushing task | 8 | Remove plug and open vent at top of cage float | Verify equipment | verify |  | Cognitive | C | 4.6 | Evaluation/Judgment single aspect (C4)
Column Flushing task | 8 | Remove plug and open vent at top of cage float | Turn wrench to open plug (1944 milliseconds) | turn | 1944 | Motor | P | 5.8 | Discrete adjustment (P5)
Column Flushing task | 8 | Remove plug and open vent at top of cage float | Move wrench back (482 milliseconds) | move | 482 | Motor | P | 0 | Manipulation (P4)
Column Flushing task | 8 | Remove plug and open vent at top of cage float | Grasp bucket | grasp |  | Motor | P | 0 | Manipulation (P4)
Column Flushing task | 8 | Remove plug and open vent at top of cage float | Grasp wire clip | grasp |  | Motor | P | 0 | Manipulation (P4)
Column Flushing task | 8 | Remove plug and open vent at top of cage float | Move wire onto Column Flush (2534 milliseconds) | move | 2534 | Motor | P | 0 | Manipulation (P4)
Column Flushing task | 8 | Remove plug and open vent at top of cage float | Grasp vent valve | grasp |  | Motor | P | 0 | Manipulation (P4)
Column Flushing task | 8 | Remove plug and open vent at top of cage float | Turn vent valve (1944 milliseconds) | turn | 1944 | Motor | P | 5.8 | Discrete adjustment (P5)
Column Flushing task | 8 | Remove plug and open vent at top of cage float | Grasp wire clip | grasp |  | Motor | P | 0 | Manipulation (P4)
Column Flushing task | 8 | Remove plug and open vent at top of cage float | Move wire onto bucket (2534 milliseconds) | move | 2534 | Motor | P | 0 | Manipulation (P4)
Column Flushing task | 8 | Remove plug and open vent at top of cage float | Look at procedure | look |  | Perceptual | V | 4 | Visually inspect/check (V3)
Column Flushing task | 8 | Remove plug and open vent at top of cage float | Grasp wrench | grasp |  | Motor | P | 0 | Manipulation (P4)
Column Flushing task | 8 | Remove plug and open vent at top of cage float | Read procedure (5572 milliseconds) | read | 5572 | Perceptual | V | 5.9 | Visually read (V6)
Column Flushing task | 8 | Remove plug and open vent at top of cage float | Look at pressure display | look |  | Perceptual | V | 4 | Visually inspect/check (V3)
Column Flushing task | 8 | Remove plug and open vent at top of cage float | Search for column flush | search |  | Perceptual | V | 7 | Visually scan/search/monitor (V7)
Column Flushing task | 9 | Close vent valve and re-install plug | Look at column flush | look |  | Perceptual | V | 4 | Visually inspect/check (V3)
Column Flushing task | 9 | Close vent valve and re-install plug | Search for column flush | search |  | Perceptual | V | 7 | Visually scan/search/monitor (V7)
Column Flushing task | 9 | Close vent valve and re-install plug | Look at procedure | look |  | Perceptual | V | 4 | Visually inspect/check (V3)
Column Flushing task | 9 | Close vent valve and re-install plug | Read procedure (5572 milliseconds) | read | 5572 | Perceptual | V | 5.9 | Visually read (V6)
Column Flushing task | 9 | Close vent valve and re-install plug | Hold down radio button (31657 milliseconds) | hold down radio button | 31657 | Motor | P | 2.2 | Discrete actuation (P2)
Column Flushing task | 9 | Close vent valve and re-install plug | .Say ILIC is back in service (31657 milliseconds) | say | 31657 | Audition & Speech | A | 4.9 | Interpret semantic content / speech (A5)
Column Flushing task | 9 | Close vent valve and re-install plug | Release radio button | release radio button |  | Motor | P | 2.2 | Discrete actuation (P2)
Column Flushing task | 9 | Close vent valve and re-install plug | Verify ILIC 101 pressure is zero | verify |  | Cognitive | C | 4.6 | Evaluation/Judgment single aspect (C4)
Column Flushing task | 9 | Close vent valve and re-install plug | Twist Drain Plug on (3 seconds) | twist | 3000 | Motor | P | 5.8 | Discrete adjustment (P5)
Column Flushing task | 9 | Close vent valve and re-install plug | Move the wrench (832 milliseconds) | move | 832 | Motor | P | 0 | Manipulation (P4)
Column Flushing task | 9 | Close vent valve and re-install plug | Turn wrench to tighten drain Plug on | turn |  | Motor | P | 5.8 | Discrete adjustment (P5)
Column Flushing task | 9 | Close vent valve and re-install plug | Move the wrench back (832 milliseconds) | move | 832 | Motor | P | 0 | Manipulation (P4)
Column Flushing task | 9 | Close vent valve and re-install plug | Turn vent valve (1944 milliseconds) | turn | 1944 | Motor | P | 5.8 | Discrete adjustment (P5)
Column Flushing task | 9 | Close vent valve and re-install plug | Look at procedure | look |  | Perceptual | V | 4 | Visually inspect/check (V3)
Column Flushing task | 9 | Close vent valve and re-install plug | Read procedure (5572 milliseconds) | read | 5572 | Perceptual | V | 5.9 | Visually read (V6)
Column Flushing task | 9 | Close vent valve and re-install plug | Grasp wrench | grasp |  | Motor | P | 0 | Manipulation (P4)
Column Flushing task | 9 | Close vent valve and re-install plug | Move the wrench (832 milliseconds) | move | 832 | Motor | P | 0 | Manipulation (P4)
Column Flushing task | 9 | Close vent valve and re-install plug | Turn vent plug off (1944 milliseconds) | turn | 1944 | Motor | P | 5.8 | Discrete adjustment (P5)
Column Flushing task | 9 | Close vent valve and re-install plug | Move the wrench back (832 milliseconds) | move | 832 | Motor | P | 0 | Manipulation (P4)
Column Flushing task | 9 | Close vent valve and re-install plug | Grasp bucket | grasp |  | Motor | P | 0 | Manipulation (P4)
Column Flushing task | 9 | Close vent valve and re-install plug | Grasp wire clip | grasp |  | Motor | P | 0 | Manipulation (P4)
Column Flushing task | 9 | Close vent valve and re-install plug | Move wire onto Column Flush (2534 milliseconds) | move | 2534 | Motor | P | 0 | Manipulation (P4)
Column Flushing task | 9 | Close vent valve and re-install plug | Grasp vent valve | grasp |  | Motor | P | 0 | Manipulation (P4)
Column Flushing task | 9 | Close vent valve and re-install plug | Turn vent valve (1944 milliseconds) | turn | 1944 | Motor | P | 5.8 | Discrete adjustment (P5)
Column Flushing task | 9 | Close vent valve and re-install plug | Grasp wire clip | grasp |  | Motor | P | 0 | Manipulation (P4)
Column Flushing task | 9 | Close vent valve and re-install plug | Move wire onto Column Flush (2534 milliseconds) | move | 2534 | Motor | P | 0 | Manipulation (P4)
Column Flushing task | 9 | Close vent valve and re-install plug | Look at procedure | look |  | Perceptual | V | 4 | Visually inspect/check (V3)
Column Flushing task | 9 | Close vent valve and re-install plug | Grasp wrench | grasp |  | Motor | P | 0 | Manipulation (P4)
Column Flushing task | 9 | Close vent valve and re-install plug | Read procedure (5572 milliseconds) | read | 5572 | Perceptual | V | 5.9 | Visually read (V6)
Column Flushing task | 9 | Close vent valve and re-install plug | Store <pressure display desired psi> | store |  | Cognitive | C | 5.3 | Encoding/Decoding, recall (C5)
Column Flushing task | 9 | Close vent valve and re-install plug | Look at pressure display | look |  | Perceptual | V | 4 | Visually inspect/check (V3)
Column Flushing task | 9 | Close vent valve and re-install plug | Proofread the <pressure display psi> | proofread |  | Perceptual | V | 5.9 | Visually read (V6)
Column Flushing task | 9 | Close vent valve and re-install plug | Verify pressure display | verify |  | Cognitive | C | 4.6 | Evaluation/Judgment single aspect (C4)
Column Flushing task | 9 | Close vent valve and re-install plug | Ignore <pressure display desired psi> | ignore |  | Cognitive | C | 1 | Automatic (C1)
Column Flushing task | 9 | Close vent valve and re-install plug | Look at column flush | look |  | Perceptual | V | 4 | Visually inspect/check (V3)
Column Flushing task | 10 | Close drain valve and re-install plug | Look at procedure | look |  | Perceptual | V | 4 | Visually inspect/check (V3)
Column Flushing task | 10 | Close drain valve and re-install plug | Grasp wrench | grasp |  | Motor | P | 0 | Manipulation (P4)
Column Flushing task | 10 | Close drain valve and re-install plug | Move wrench to the drain plug (2000 milliseconds) | move | 2000 | Motor | P | 0 | Manipulation (P4)
Column Flushing task | 10 | Close drain valve and re-install plug | Turn wrench to tighten drain plug (1944 milliseconds) | turn | 1944 | Motor | P | 5.8 | Discrete adjustment (P5)
Column Flushing task | 10 | Close drain valve and re-install plug | Grasp drain plug | grasp |  | Motor | P | 0 | Manipulation (P4)
Column Flushing task | 10 | Close drain valve and re-install plug | Look at drain | look |  | Perceptual | V | 4 | Visually inspect/check (V3)
Column Flushing task | 10 | Close drain valve and re-install plug | Move plug to drain (2534 milliseconds) | move | 2534 | Motor | P | 0 | Manipulation (P4)
Column Flushing task | 10 | Close drain valve and re-install plug | Twist plug onto drain (3 seconds) | twist | 3000 | Motor | P | 5.8 | Discrete adjustment (P5)
Column Flushing task | 10 | Close drain valve and re-install plug | Move the wrench to their pocket (2534 milliseconds) | move | 2534 | Motor | P | 0 | Manipulation (P4)
Column Flushing task | 10 | Close drain valve and re-install plug | Grasp the second bucket | grasp |  | Motor | P | 0 | Manipulation (P4)
Column Flushing task | 10 | Close drain valve and re-install plug | Move second bucket (1567 milliseconds) | move | 1567 | Motor | P | 0 | Manipulation (P4)
Column Flushing task | 10 | Close drain valve and re-install plug | Grasp the towel | grasp |  | Motor | P | 0 | Manipulation (P4)
Column Flushing task | 10 | Close drain valve and re-install plug | Move the towel (2534 milliseconds) | move | 2534 | Motor | P | 0 | Manipulation (P4)
Column Flushing task | 10 | Close drain valve and re-install plug | Wipe Drain plug | wipe |  | Motor | P | 0 | Manipulation (P4)
Column Flushing task | 10 | Close drain valve and re-install plug | Move the towel (2534 milliseconds) | move | 2534 | Motor | P | 0 | Manipulation (P4)
Column Flushing task | 10 | Close drain valve and re-install plug | Verify valves are closed | verify |  | Cognitive | C | 4.6 | Evaluation/Judgment single aspect (C4)
Column Flushing task | 11 | Open manual valve - upper isolation | Look at procedure | look |  | Perceptual | V | 4 | Visually inspect/check (V3)
Column Flushing task | 11 | Open manual valve - upper isolation | Read procedure (5572 milliseconds) | read | 5572 | Perceptual | V | 5.9 | Visually read (V6)
Column Flushing task | 11 | Open manual valve - upper isolation | Grasp upper isolation valve | grasp |  | Motor | P | 0 | Manipulation (P4)
Column Flushing task | 11 | Open manual valve - upper isolation | Turn upper isolation valve open (1944 milliseconds) | turn | 1944 | Motor | P | 5.8 | Discrete adjustment (P5)
Column Flushing task | 12 | Open manual valve - lower isolation | Grasp lower isolation valve | grasp |  | Motor | P | 0 | Manipulation (P4)
Column Flushing task | 12 | Open manual valve - lower isolation | Turn lower isolation valve (1944 milliseconds) | turn | 1944 | Motor | P | 5.8 | Discrete adjustment (P5)
Column Flushing task | 12 | Open manual valve - lower isolation | Store <pressure display desired psi> | store |  | Cognitive | C | 5.3 | Encoding/Decoding, recall (C5)
Column Flushing task | 12 | Open manual valve - lower isolation | Look at pressure display | look |  | Perceptual | V | 4 | Visually inspect/check (V3)
Column Flushing task | 12 | Open manual valve - lower isolation | Proofread the <pressure display psi> | proofread |  | Perceptual | V | 5.9 | Visually read (V6)
Column Flushing task | 12 | Open manual valve - lower isolation | Verify pressure display | verify |  | Cognitive | C | 4.6 | Evaluation/Judgment single aspect (C4)
Column Flushing task | 12 | Open manual valve - lower isolation | Ignore <pressure display desired psi> | ignore |  | Cognitive | C | 1 | Automatic (C1)
Column Flushing task | 13 | Observe fluid rise and ILIC return to normal | Verify ILIC 101 back in service | verify |  | Cognitive | C | 4.6 | Evaluation/Judgment single aspect (C4)
Column Flushing task | 13 | Observe fluid rise and ILIC return to normal | Look at procedure | look |  | Perceptual | V | 4 | Visually inspect/check (V3)
Column Flushing task | 13 | Observe fluid rise and ILIC return to normal | Grasp wrench | grasp |  | Motor | P | 0 | Manipulation (P4)
Column Flushing task | 13 | Observe fluid rise and ILIC return to normal | Read procedure (5572 milliseconds) | read | 5572 | Perceptual | V | 5.9 | Visually read (V6)
Column Flushing task | 13 | Observe fluid rise and ILIC return to normal | Flip to second page (2902 milliseconds) | flip | 2902 | Motor | P | 0 | Manipulation (P4) [page flip]
Column Flushing task | 13 | Observe fluid rise and ILIC return to normal | Read procedure (5572 milliseconds) | read | 5572 | Perceptual | V | 5.9 | Visually read (V6)
Column Flushing task | 13 | Observe fluid rise and ILIC return to normal | Hold down radio button (31657 milliseconds) | hold down radio button | 31657 | Motor | P | 2.2 | Discrete actuation (P2)
Column Flushing task | 13 | Observe fluid rise and ILIC return to normal | .Say to control room (31657 milliseconds) | say | 31657 | Audition & Speech | A | 4.9 | Interpret semantic content / speech (A5)
Column Flushing task | 13 | Observe fluid rise and ILIC return to normal | Release the radio button | release |  | Motor | P | 2.2 | Discrete actuation (P2) [assumption]
Column Flushing task | 13 | Observe fluid rise and ILIC return to normal | Hear walkie-talkie (7100 milliseconds) | hear | 7100 | Auditory | A | 4.3 | Verify auditory feedback (A4)
Column Flushing task | 13 | Observe fluid rise and ILIC return to normal | Move procedure to ground (2534 milliseconds) | move | 2534 | Motor | P | 0 | Manipulation (P4)
Column Flushing task | 13 | Observe fluid rise and ILIC return to normal | Grasp bucket | grasp |  | Motor | P | 0 | Manipulation (P4)
Column Flushing task | 13 | Observe fluid rise and ILIC return to normal | Grasp wire clip | grasp |  | Motor | P | 0 | Manipulation (P4)
Column Flushing task | 13 | Observe fluid rise and ILIC return to normal | Look at procedure | look |  | Perceptual | V | 4 | Visually inspect/check (V3)
Column Flushing task | 13 | Observe fluid rise and ILIC return to normal | Grasp procedure | grasp |  | Motor | P | 0 | Manipulation (P4)
Column Flushing task | 13 | Observe fluid rise and ILIC return to normal | Read procedure (5572 milliseconds) | read | 5572 | Perceptual | V | 5.9 | Visually read (V6)
Column Flushing task | 13 | Observe fluid rise and ILIC return to normal | Grasp wrench | grasp |  | Motor | P | 0 | Manipulation (P4)
Column Flushing task | 13 | Observe fluid rise and ILIC return to normal | Hold down radio button (31657 milliseconds) | hold down radio button | 31657 | Motor | P | 2.2 | Discrete actuation (P2)
Column Flushing task | 13 | Observe fluid rise and ILIC return to normal | .Say ILIC is back in service (31657 milliseconds) | say | 31657 | Audition & Speech | A | 4.9 | Interpret semantic content / speech (A5)
Column Flushing task | 13 | Observe fluid rise and ILIC return to normal | Release radio button | release radio button |  | Motor | P | 2.2 | Discrete actuation (P2)
Column Flushing task | 13 | Observe fluid rise and ILIC return to normal | Open hand to release radio | open hand |  | Motor | P | 2.2 | Discrete actuation (P2)

## Legend & VACP Reference
VACP CHANNEL COLOR LEGEND
Channel | Fill Color
Motor (P) | Light Orange
Perceptual / Visual (V) | Light Green
Cognitive (C) | Light Blue
Auditory / Speech (A) | Light Yellow
System (Wait) | Light Gray
VACP WEIGHT REFERENCE (from Zhu et al., 2025)
Descriptor | Weight
No visual activity (V0) | 0.0
Visually inspect/check (V3) | 4.0
Visually read (V6) | 5.9
Visually scan/search/monitor (V7) | 7.0
No auditory activity (A0) | 0.0
Verify auditory feedback (A4) | 4.3
Interpret semantic content / speech (A5) | 4.9
No cognitive activity (C0) | 0.0
Automatic (C1) | 1.0
Evaluation/Judgment single aspect (C4) | 4.6
Encoding/Decoding, recall (C5) | 5.3
Estimation, calculation, conversion (C7) | 7.0
No psychomotor activity (P0) | 0.0
Speech (P1) | 1.0
Discrete actuation - button, toggle (P2) | 2.2
Manipulation (P4) | 0.0
Discrete adjustment - rotary (P5) | 5.8
Symbolic production / writing (P6) | 6.5
Serial discrete manipulation (P7) | 7.0

## Step Summary
Procedure | Step ID | Step description | Operators | MWI_step | MWI_max_recorded | p_normalized
Column Flushing task | 0 | Prep to start task | 40 | 170.1 | 170.1 | 1
Column Flushing task | 1 | Have CRO put in manual control | 10 | 32.1 | 170.1 | 0.18871
Column Flushing task | 2 | Have CRO communicate when controller in manual | 18 | 52.8 | 170.1 | 0.31041
Column Flushing task | 3 | Close manual column valve - lower isolation valve | 12 | 42.7 | 170.1 | 0.25103
Column Flushing task | 4 | Close manual column valve - upper isolation valve | 12 | 42.7 | 170.1 | 0.25103
Column Flushing task | 5 | Remove plug | 14 | 38.6 | 170.1 | 0.22692
Column Flushing task | 6 | Open drain valve at bottom of cage | 3 | 9.8 | 170.1 | 0.057613
Column Flushing task | 7 | Drain fluids in bucket | 3 | 8.6 | 170.1 | 0.050558
Column Flushing task | 8 | Remove plug and open vent at top of cage float | 19 | 47 | 170.1 | 0.27631
Column Flushing task | 9 | Close vent valve and re-install plug | 35 | 108.4 | 170.1 | 0.63727
Column Flushing task | 10 | Close drain valve and re-install plug | 16 | 24.2 | 170.1 | 0.14227
Column Flushing task | 11 | Open manual valve - upper isolation | 4 | 15.7 | 170.1 | 0.092299
Column Flushing task | 12 | Open manual valve - lower isolation | 7 | 26.6 | 170.1 | 0.15638
Column Flushing task | 13 | Observe fluid rise and ILIC return to normal | 21 | 55.4 | 170.1 | 0.32569